## in
Ref | Qnty | Value | Cmp name | Footprint | Description | Manufacturer | Part Number
C2, C1, | 2 | 2.2u | C_Small | Capacitor_SMD:C_1206_3216Metric | Unpolarized capacitor, small symbol | Yageo | CC1206KKX7R7BB225 | https://www.digikey.co.uk/product-detail/en/yageo/CC1206KKX7R7BB225/311-1957-1-ND/5195859
C6, C4, C5, C3, | 4 | 100p | C_Small | Capacitor_SMD:C_0402_1005Metric | Unpolarized capacitor, small symbol | Yageo | CC0402JRNPO9BN101 | https://www.digikey.co.uk/product-detail/en/yageo/CC0402JRNPO9BN101/311-1024-1-ND/302941
C7, C8, | 2 | 4.3p | C_Small | Capacitor_SMD:C_0402_1005Metric | Unpolarized capacitor, small symbol | Murata | GJM1555C1H4R3BB01D | https://www.digikey.co.uk/product-detail/en/murata-electronics/GJM1555C1H4R3BB01D/490-8582-6-ND/4380999
C9, | 1 | 10p | C_Small | Capacitor_SMD:C_0402_1005Metric | Unpolarized capacitor, small symbol | Yageo | CC0402DRNPO9BN100 | https://www.digikey.co.uk/product-detail/en/yageo/CC0402DRNPO9BN100/311-3651-1-ND/8024740
C10, C11, | 2 | 10u | C_Small | Capacitor_SMD:C_0603_1608Metric | Unpolarized capacitor, small symbol | Murata | GRM188R61A106KE69J | https://www.digikey.co.uk/product-detail/en/murata-electronics/GRM188R61A106KE69J/490-14372-2-ND/6606001
C12, C13, C15, | 3 | 10u | C_Small | Capacitor_SMD:C_0805_2012Metric | Unpolarized capacitor, small symbol | Murata | GRM21BR71A106KE51
C14, | 1 | 100n | C_Small | Capacitor_SMD:C_0805_2012Metric | Unpolarized capacitor, small symbol | Murata | GRM21BR71E104KA01
C16, | 1 | 4.7u | CP_Small | Capacitor_Tantalum_SMD:CP_EIA-3216-18_Kemet-A | Polarized capacitor, small symbol | KEMET | T491A475K016AT | https://www.digikey.co.uk/product-detail/en/kemet/T491A475K016AT/399-3697-1-ND/819022
C24, C22, | 2 | 1u | CP_Small | Capacitor_Tantalum_SMD:CP_EIA-3216-18_Kemet-A | Polarized capacitor, small symbol | KEMET | T491A105K016AT | https://www.digikey.co.uk/product-detail/en/kemet/T491A105K016AT/399-3678-1-ND/819003
C26, C25, C23, C17, C18, C19, C20, C21, | 8 | 100n | C_Small | Capacitor_SMD:C_0402_1005Metric | Unpolarized capacitor, small symbol | Yageo | CC0402ZRY5V7BB104 | https://www.digikey.co.uk/product-detail/en/yageo/CC0402ZRY5V7BB104/311-1047-6-ND/578899
D1, | 1 | B5819W | D_Schottky_Small | Diode_SMD:D_SOD-123 | Schottky diode, small symbol | Micro-Commercial | B5819W-TP | https://www.digikey.co.uk/product-detail/en/micro-commercial-co/B5819W-TP/B5819W-TPMSCT-ND/10054438
D2, | 1 | Red_LED | LED_Small | LED_SMD:LED_0603_1608Metric | Light emitting diode, small symbol | Everlight | 19-217/R6C-AL1M2VY/3T | https://www.digikey.co.uk/product-detail/en/everlight-electronics-co-ltd/19-217-R6C-AL1M2VY-3T/1080-1585-6-ND/8535337
D4, | 1 | Green_LED | LED_Small | LED_SMD:LED_0603_1608Metric | Light emitting diode, small symbol | Everlight | 19-217/BHC-ZL1M2RY/3T | https://www.digikey.co.uk/products/en?keywords=19-217%2FBHC-ZL1M2RY%2F3T
F1, | 1 | 500mA | Fuse_Small | Fuse:Fuse_0603_1608Metric | Fuse, small symbol | Panasonic | ERB-RE0R50V | https://www.digikey.co.uk/product-detail/en/panasonic-electronic-components/ERB-RE0R50V/P15127CT-ND/2796814
FB1, | 1 | 100 @ 100 MHz | Ferrite_Bead_Small | Inductor_SMD:L_0603_1608Metric | Ferrite bead, small symbol | TDK | MPZ1608S101ATAH0 | https://www.digikey.co.uk/product-detail/en/tdk-corporation/MPZ1608S101ATAH0/445-1564-1-ND/571894
FB2, | 1 | 100 @ 100 Mhz | Ferrite_Bead_Small | Inductor_SMD:L_0603_1608Metric | Ferrite bead, small symbol | TDK | MPZ1608S101ATAH0 | https://www.digikey.co.uk/product-detail/en/tdk-corporation/MPZ1608S101ATAH0/445-1564-1-ND/571894
H1, | 1 | M_HolePad | MountingHole_Pad | MountingHole:MountingHole_3.2mm_M3_Pad_Via | Mounting Hole with connection
H2, H3, H4, | 3 | MHole_Pad | MountingHole_Pad | MountingHole:MountingHole_3.2mm_M3_Pad_Via | Mounting Hole with connection
IC2, IC1, | 2 | OPA659IDBVR | OPA659IDBVR | SamacSys_Parts:SOT95P280X145-5N | Wideband, Unity-Gain Stable, JFET-Input OPERATIONAL AMPLIFIER | TI | OPA659IDBVR-ND | https://www.digikey.co.uk/products/en?keywords=OPA659IDBVR
IC3, | 1 | LMH6643MAX_NOPB | LMH6643MAX_NOPB | SamacSys_Parts:SOIC127P600X175-8N | Dual Channel, Low Power, 130MHz, 75mA Rail-to-Rail Output Amplifier | TI | LMH6643MAX/NOPB | https://www.digikey.co.uk/product-detail/en/texas-instruments/LMH6643MAX-NOPB/LMH6643MAX-NOPBCT-ND/3527065
IC4, | 1 | TPS65133DPDR | TPS65133DPDR | SamacSys_Parts:SON45P300X300X80-13N-D | Split-Rail Converter, +/-5V, 250mA Dual Output Power Supply | TI | TPS65133DPDR | https://www.digikey.co.uk/product-detail/en/texas-instruments/TPS65133DPDR/296-40874-1-ND/5178751
J1, | 1 | SMA Edge | 142-0701-851 | SamacSys_Parts:142-0701-851 | SMA 50 Ohm End Launch Jack Receptacle - Tab Contact | Cinch | 142-0701-851 | https://www.digikey.co.uk/product-detail/en/cinch-connectivity-solutions-johnson/142-0701-851/J658-ND/273369
J2, | 1 | Pre-Amp | Conn_01x02 | Connector_PinHeader_2.54mm:PinHeader_1x02_P2.54mm_Vertical | Generic connector, single row, 01x02, script generated (kicad-library-utils/schlib/autogen/connector/)
J3, | 1 | UART | Conn_01x04 | Connector_PinHeader_2.54mm:PinHeader_1x04_P2.54mm_Vertical | Generic connector, single row, 01x04, script generated (kicad-library-utils/schlib/autogen/connector/)
J4, | 1 | 5V | Conn_01x02 | Connector_PinHeader_2.54mm:PinHeader_1x02_P2.54mm_Vertical | Generic connector, single row, 01x02, script generated (kicad-library-utils/schlib/autogen/connector/)
J5, | 1 | Filter | Conn_01x02 | Connector_PinHeader_2.54mm:PinHeader_1x02_P2.54mm_Vertical | Generic connector, single row, 01x02, script generated (kicad-library-utils/schlib/autogen/connector/)
J6, | 1 | 3V3 | Conn_01x02 | Connector_PinHeader_2.54mm:PinHeader_1x02_P2.54mm_Vertical | Generic connector, single row, 01x02, script generated (kicad-library-utils/schlib/autogen/connector/)
J7, | 1 | SWDIO | Conn_02x05_Odd_Even | Connector_PinHeader_1.27mm:PinHeader_2x05_P1.27mm_Vertical | Generic connector, double row, 02x05, odd/even pin numbering scheme (row 1 odd numbers, row 2 even numbers), script generated (kicad-library-utils/schlib/autogen/connector/) |  |  | https://www.digikey.co.uk/product-detail/en/sullins-connector-solutions/GRPB052VWVN-RC/S9015E-05-ND/1786455
J8, | 1 | Micro_SD_Card | Micro_SD_Card | Connector_Card:microSD_HC_Hirose_DM3AT-SF-PEJM5 | Micro SD Card Socket | HiROse | DM3AT-SF-PEJM5 | https://www.digikey.co.uk/product-detail/en/hirose-electric-co-ltd/DM3AT-SF-PEJM5/HR1964CT-ND/2533566
L1, L2, | 2 | 4.7u | L | Inductor_SMD:L_Coilcraft_XxL4020 | Inductor | Coilmaster | MMPP252012-4R7N
R1, | 1 | 44.2k | R_Small_US | Resistor_SMD:R_0402_1005Metric | Resistor, small US symbol | TE | CPF0402B44K2E1 | https://www.digikey.co.uk/product-detail/en/te-connectivity-passive-product/CPF0402B44K2E1/A102862CT-ND/2729395
R2, | 1 | 66.5k | R_Small_US | Resistor_SMD:R_0402_1005Metric | Resistor, small US symbol | Yageo | RT0402BRD0766K5L | https://www.digikey.co.uk/product-detail/en/yageo/RT0402BRD0766K5L/YAG4298CT-ND/6616454
R3, | 1 | 35.7k | R_Small_US | Resistor_SMD:R_0402_1005Metric | Resistor, small US symbol | StackPole | RMCF0402FT35K7 | https://www.digikey.co.uk/product-detail/en/stackpole-electronics-inc/RMCF0402FT35K7/RMCF0402FT35K7CT-ND/2417653
R4, | 1 | 34.8k | R_Small_US | Resistor_SMD:R_0402_1005Metric | Resistor, small US symbol | Yageo | RC0402FR-0734K8L | https://www.digikey.co.uk/product-detail/en/yageo/RC0402FR-0734K8L/YAG3125TR-ND/5280985
R5, | 1 | 6.34k | R_Small_US | Resistor_SMD:R_0402_1005Metric | Resistor, small US symbol | Panasonic | ERA-2AEB6341X | https://www.digikey.co.uk/product-detail/en/panasonic-electronic-components/ERA-2AEB6341X/P6-34KDCCT-ND/3063872
R6, R13, | 2 | 10k | R_Small_US | Resistor_SMD:R_0402_1005Metric | Resistor, small US symbol | Yageo | RC0100JR-0710KL | https://www.digikey.co.uk/product-detail/en/yageo/RC0100JR-0710KL/311-10KDHCT-ND/2254412
R9, R7, | 2 | 187 | R_Small_US | Resistor_SMD:R_0402_1005Metric | Resistor, small US symbol | Yageo | AC0402FR-07187RL | https://www.mouser.co.uk/ProductDetail/Yageo/AC0402FR-07187RL?qs=sGAEpiMZZMvdGkrng054t7zOzNqIRvGcfoVYBvhPxz4%3D
R10, R8, | 2 | 2.49k | R_Small_US | Resistor_SMD:R_0402_1005Metric | Resistor, small US symbol | Panasonic | ERA-2AEB2491X | https://www.digikey.co.uk/product-detail/en/panasonic-electronic-components/ERA-2AEB2491X/P2-49KDCCT-ND/3063743
R15, R11, | 2 | 50k | R_Small_US | Resistor_SMD:R_0603_1608Metric | Resistor, small US symbol | StackPole | RMCF0201FT49K9 | https://www.digikey.co.uk/product-detail/en/stackpole-electronics-inc/RMCF0201FT49K9/RMCF0201FT49K9CT-ND/3931518
R16, R14, | 2 | 100k | R_Small_US | Resistor_SMD:R_0603_1608Metric | Resistor, small US symbol | Yageo | RC0402FR-07100KL | https://www.digikey.co.uk/product-detail/en/yageo/RC0402FR-07100KL/311-100KLRCT-ND/729473
R20, R21, R22, R23, R19, | 5 | 47k | R_Small_US | Resistor_SMD:R_0402_1005Metric | Resistor, small US symbol | Yageo | RC0201FR-07100KL | https://www.digikey.co.uk/product-detail/en/panasonic-electronic-components/ERA-2AEB473X/P47KDCCT-ND/1706223
R24, R12, | 2 | 2k2 | R_Small_US | Resistor_SMD:R_0402_1005Metric | Resistor, small US symbol | TE | CRGP0402F2K2 | https://www.digikey.co.uk/product-detail/en/te-connectivity-passive-product/CRGP0402F2K2/A130359CT-ND/8578191
R25, | 1 | 0 | R_Small_US | Resistor_SMD:R_0402_1005Metric | Resistor, small US symbol | Yageo | RC0402JR-070RL | https://www.digikey.co.uk/product-detail/en/yageo/RC0402JR-070RL/311-0-0JRDKR-ND/732300
S1, | 1 | TL1105CF160Q | TL1105CF160Q | SamacSys_Parts:TL1105CF160Q | Tactile Switches 6X6X8MM 160GF | E-Switch | TL1105CF160Q | https://www.digikey.co.uk/products/en?keywords=TL1105CF160Q
U1, | 1 | AMS1117-3.3 | AMS1117-3.3 | Package_TO_SOT_SMD:SOT-223-3_TabPin2 | 1A Low Dropout regulator, positive, 3.3V fixed output, SOT-223 | Advanced Monolithic Systems | AMS1117-3.3
U2, | 1 | STM32F746VGTx | STM32F746VGTx | Package_QFP:LQFP-100_14x14mm_P0.5mm | ARM Cortex-M7 MCU, 1024KB flash, 320KB RAM, 216MHz, 1.7-3.6V, 82 GPIO, LQFP-100 | STMicroelectronics | STM32F746VGT7 | https://www.digikey.co.uk/product-detail/en/stmicroelectronics/STM32F746VGT7/497-STM32F746VGT7-ND/6207502
X1, | 1 | NX3325GD | Crystal | SamacSys_Parts:RESC3226X100N | Two pin crystal | NDK | NX3225GD-8MHz-EXS00A-CG04874 | https://www.digikey.co.uk/product-detail/en/ndk-america-inc/NX3225GD-8MHZ-EXS00A-CG04874/644-1391-1-ND/9172119