## in
Designator | Quantity | Value | Footprint | LCSC Part #
C2, C1, | 2 | 2.2u | 1206 | C50254
C6, C4, C5, C3, | 4 | 100p | 402 | C1546
C7, C8, | 2 | 4.3p | 402 | C159803
C9, | 1 | 10p | 402 | C32949
C10, C11, | 2 | 10u | 603 | C19702
C12, C13, C15, | 3 | 10u | 805
C14, | 1 | 100n | 805
C16, | 1 | 4.7u | EIA-3216-18 | C7187
C24, C22, | 2 | 1u | EIA-3216-18 | C7176
C26, C25, C23, C17, C18, C19, C20, C21, | 8 | 100n | 402 | C1525
D1, | 1 | B5819W | SOD-123 | C8598
D2, | 1 | Red_LED | 603 | C2286
D4, | 1 | Green_LED | 603 | C72043
F1, | 1 | 500mA | 603
FB1, | 1 | 100 @ 100 MHz | 603
FB2, | 1 | 100 @ 100 Mhz | 603
IC2, IC1, | 2 | OPA659IDBVR | SOT-23
IC3, | 1 | LMH6643MAX_NOPB | SOIC-8
IC4, | 1 | TPS65133DPDR | 12-WSON | C134100
J1, | 1 | SMA Edge
J2, | 1 | Pre-Amp | Connector_PinHeader_2.54mm:PinHeader_1x02_P2.54mm_Vertical
J3, | 1 | UART | Connector_PinHeader_2.54mm:PinHeader_1x04_P2.54mm_Vertical
J4, | 1 | USB_B_Micro | USB_B_Micro
J5, | 1 | Filter | Connector_PinHeader_2.54mm:PinHeader_1x02_P2.54mm_Vertical
J6, | 1 | 3V3 | Connector_PinHeader_2.54mm:PinHeader_1x02_P2.54mm_Vertical
J7, | 1 | SWDIO | Connector_PinHeader_1.27mm:PinHeader_2x05_P1.27mm_Vertical
J8, | 1 | Micro_SD_Card | Connector_Card:microSD_HC_Hirose_DM3AT-SF-PEJM5 | C114218
L1, L2, | 2 | 4.7u | Inductor_SMD:L_Coilcraft_XxL4020
R1, | 1 | 44.2k | 402 | C25895
R2, | 1 | 66.5k | 402 | C29381
R3, | 1 | 35.7k | 402 | C26975
R4, | 1 | 34.8k | 402 | C47493
R5, | 1 | 6.34k | 402 | C45013
R6, R13, | 2 | 10k | 402 | C25744
R9, R7, | 2 | 187 | 402 | C39887
R10, R8, | 2 | 2.49k | 402 | C25884
R15, R11, | 2 | 50k | 603 | C23184
R16, R14, | 2 | 100k | 603 | C25803
R20, R21, R22, R23, R19, | 5 | 47k | 402 | C25792
R24, R12, | 2 | 2k2 | 402 | C25879
R25, | 1 | 0 | 402 | C17168
S1, | 1 | TL1105CF160Q | SamacSys_Parts:TL1105CF160Q | C273468
U1, | 1 | AMS1117-3.3 | SOT223-3 | C6186
U2, | 1 | STM32F746VGTx | LQFP-100_14.0x14.0x0.5P | C87664
X1, | 1 | NX3325GD | SamacSys_Parts:RESC3226X100N